## Sheet1
cpu utilisation
in wait loop in main set pin high, in any interrupt or thread function set the same pin low. Duty of the pin is % time CPU is idle
mode | parameters | duty (CPU idle)
V | 20 | 29.5
V | 50 | 21
V | -10 | 40
R | 40 | 40
T | A1D1E2 | 15
T | C1D1E1F1G1A1B1 | 15
R | 100 | 40
R | 999 | 29
V | -5 | 48
RV | R50V10 | 35
RV | R20V10 | 50
| R500V40 | 37
length of various code parts
state_interrupt_speed + setting motor output |  |  |  | 59us
state_interrupt + setting motor output |  |  |  | 45us
time to trigger interrupt from I1 rise |  |  |  | 5.2us
time to trigger interrupt from I1 fall |  |  |  | 7us
time to trigger interrupt from I2 rise |  |  |  | 4.9us
time to trigger interrupt from I2 fall |  |  |  | 6.4us
time to trigger interrupt from I3 rise |  |  |  | 5us
time to trigger interrupt from I3 fall |  |  |  | 7.2us
DELAY TO L1L | [5 empty] | ALL AT V-120 TO AVOID PWM ON TRANSISTORS
I1 R | I1 F | I2 R | I2 F | I3R | I3 F
112us |  | 76us
DELAY TO L1H
I1 R | I1 F | I2 R | I2 F | I3R | I3 F
all very long and very peculiar
DELAY TO L2L
I1 R | I1 F | I2 R | I2 F | I3R | I3 F
134us |  |  |  | 86us
DELAY TO L2H
I1 R | I1 F | I2 R | I2 F | I3R | I3 F
| 42.4us |  |  |  | 89us
DELAY TO L3L
I1 R | I1 F | I2 R | I2 F | I3R | I3 F
|  | 151us |  | 56.8us
DELAY TO L3H
I1 R | I1 F | I2 R | I2 F | I3R | I3 F
|  |  | 89us |  | 26.4us
playNotes() |  |  |  | 38.8us
VPID() | V20 |  |  | 10.4us
PPID() |  |  |  | 4.5us
fixedSpeedRev | C1D1E1F1G1A1B1B#1 |  |  | 2.3us
74us